## Sheet1
A1 | 300x50 F7 Pine Timber Stringer | 6m is required based in the QS quantities. Application/installation is dependent on this but I will only allow 5.8 as it fits inside a 20 footer! Please keep to these requirements | 32 | length | 0
A2 | DAS 250X50 F11 Heart Damanu Wall plate | See comments in first row above! | 112 | length | 0
A3 | 190x45mm H3 TP Timber Formwork | See comments in first row above! | 376 | length | 0
A4 | 145x45mm H3 TP Timber Jost, Lintel 6m long | See comments in first row above! | 480 | length | 0
A5 | DAS 90X45 F7 Treated (H3) Pine timber | See comments in first row above! | 1168 | length | 0
A6 | RS 70x45 F7 Treated (H3) Pine timber | See comments in first row above! | 348.9655 | length | 0
A7 | DAS 195x20 F7 Treated (H3) Pine Timber | See comments in first row above! | 159.3103 | length | 0
A8 | 90x25mm H3 TP Profile etc 6m long | See comments in first row above! | 22.069 | length | 0
A9 | 45x45mm H3 TP Pegs, formwork, temp strucuture 6m long | See comments in first row above! | 191.7241 | length | 0
A10 | 45x45mm Dakua Purlins 6m long | See comments in first row above! | 960 | length | 0
A11 | 45x20mm H3 TP Architraves 6m long | 4.5 m accepted but keep to actual quantity reequirement, i.e. 6m x 720 lengths | 720 | length | 0
A12 | 150mm Dia. H5 Treated Pine post | 4.5 m accepted but keep to actual quantity reequirement, i.e. 6m x 720 lengths | 42.4828 | length | 0
A16 | 90mmx25mm treated timber anti slippery decking | See comments in first row above! | 441 | Length | 0
A19 | Weather board 200mmx5.8m long | See comments in first row above! | 800 | length | 0
H38 | Maxi strap | IS THIS STANDARD BUILDERS STRAPPING? Yes but ensure predrilled holes existed throughout! | 96 | Rolls | 0
H39 | Tim-con brackets |  | 400 | Nos | 0
H40 | GI joist hangers | Size should be ideally: 150x100 | 1200 | Nos | 0
H49 | M16-8.8 Bolt | 100mm complete with 2x washers | 1360 | Nos | 0
H50 | M12-4.6/S Hot dip galv. Bolt with 50x50x3mm thick washers 2.550m | THE LENGTH 2.55M IS THIS CORRECT? Correct! The size confirmed from the drawings for wall framing tie arrangements | 800 | Nos | 0