## Sheet
Mise Cost Planning Unit
| 2/19/2024 | Revised Material Lists for Standard Clinics MHMS
Description |  |  | Quantity | Unit | Rate |  | Markup | Total
Concrete Works (Cement type GP or GB) and to be 20MPA Concrete
Strength
40kg cement Portland for footing, slab, beam etc |  |  | 247 | bags
40 kg cement portland for render |  |  | 20 | bags
Approved aggregate Bag of rice |  |  | 700 | bags
Approved sand / Fin aggrregate Bag of rice |  |  | 1400 | bags
Polythene damp proof membrane (60m x 2m wide) 0.2mm thick |  |  | 5 | roll
Tie wire |  |  | 5 | roll
Formwork
200x25mm timber pine in 6m long |  |  | 9 | length
50x50mm timber pine in 6m long |  |  | 5 | length
Formply |  |  | 2 | shts
Bar Reinforcement (AS/NZS4671)
D12mm dia reinforcing steel (6m length) |  |  | 44 | length
D10mm dia reinforcing steel (6m length) |  |  | 74 | length
R6mm dia reinforcing steel (6m length) |  |  | 35 | length
Reinforcing mesh SL102 size:6mx2.4m wide (200x200x10) Grade 300 ("D")or Grade 500("N") |  |  | 8 | sht
Blockwork
200mm thick block |  |  | 860 | no
200mm corner blocks |  |  | 120 | no
200 DPC membrane @ 25m/roll |  |  | 4 | roll
Structural Timber (Treated Pine Timber)
All timber to be minimum F7 grade seasoned pine, hazard class H3
Radiata pine 250x20mm in 6m long to be dressed |  |  | 9 | length
Radiata pine 200x50mm in 6m long to be dressed |  |  | 11 | length
Radiata pine 190x45mm in 6m long Dressed for window & Door frame |  |  | 14 | length
Radiata pine 90x45mm in 6m long Dressed for window & Door frame |  |  | 14 | length
Radiata pine 150x50mm in 6m long to be dressed |  |  | 2 | length
Radiata pine 100x50mm in 6m long to be dressed |  |  | 68 | length
Radiata pine 75x50mm in 6m long to be dressed |  |  | 35 | length
Radiata pine 50x50mm in 6m long to be dressed |  |  | 49 | length
Radiata pine 150x25mm in 6m long timber louvre Dressed |  |  | 3 | length
Pvc pipe 150mm thick for post |  |  | 2 | length
Finishing Trim
All timber to be minimum F7 grade seasoned pine, hazard class H3
Radiata pine 150x25mm in 6m long |  |  | 3 | length
Radiata pine 100x15mm in 6m long Grooved for Architrave Dressed |  |  | 15 | length
Radiata pine 100x10mm in 6m long Strip batten |  |  | 18 | length
Radiata pine 50x25mm in 6m long |  |  | 18 | length
Radiata pine 20x20mm in 6m long Quarter round |  |  | 7 | length
Marine plywood 12mm for Gusset |  |  | 15 | sht
Roofing Materials
0.55mm BMT colorbond ultra (in corrugated/trimdex) (10feet) |  |  | 26 | sht
0.55mm BMT colorbond ultra (in corrugated/trimdex) (8feet) |  |  | 42 | sht
Heavy duty thermal insulation with fire retardant double side with |  |  | 5 | roll
fully reinforced (bradford 753)
0.55 BMT Colorbond ridge capping |  |  | 5 | pcs
0.55 BMT Colorbond roof flashing |  |  | 12 | pcs
0.55 BMT Clourbond eaves guttering with bracket as necessary |  |  | 17 | pcs
Bracing Straps 'pryda' 25x1.0mm galv. Steel or mitek 30x0.8 galv steel strap. |  |  | 20 | meters
Stop ends |  |  | 4 | no
Outlet to gutter |  |  |  | no
100mm diameter upvc downpipe including clips (in 6m long) |  |  | 3 | length
Clip for downpipe |  |  | 3 | no
100mm diameter bend |  |  | 11 | no
100mm diameter tee |  |  | 5 | no
Hydroseal |  |  | 10 | tin
Silicone |  |  | 15 | tube
Rivert(100 no / pkt) |  |  | 18 | pkt
Doors and Window
2040x820x40mm External & internal solid core door. |  |  | 8 | no
100 x 75mm butt brass hinges with screws. |  |  | 29 | pair
Plain mortice lock complete with handles and keys. |  |  | 10 | no
9 blade louver frame (anodised aluminium with black plastic clips & handle |  |  | 12 | pr
7 blade louver frame (anodised aluminium with black plastic clips & handle |  |  | 3 | pr
3 blade louver frame (anodised aluminium with black plastic clips & handle |  |  | 1 | pr
914mm longx152mm x 6mm clear float glass louvre blade with bevelled |  |  | 100 | nos
Stainless Steel Security Mesh 25.4x25.4x2mm Grade 316 SS Mesh |  |  | 5 | sht
Sanitary Fittings (install sanitary fittings to manufactures instructions)
W.C caroma' concorde P trap completed with white plastic single |  |  | 1 | no
restricted flush cistern and black plastic toilet seat.
Hand basin ' Caroma ' concorde 500, single center taphole (white vitreous china with |  |  | 3 | no
Standard satin chrome plated pillar tap. |  |  | 3 | no
Shower held shower and hose on stainless steel grabrail |  |  | 1 | no
Floor waste drainage |  |  | 3 | no
Shower tray complete with trap, |  |  | 1 | set
Lockwood toilet roll holder ( satin chrome) |  |  | 1 | no
Wet bench storage below |  |  | 1 | no
Pipeworks and Fittings
15mm dia pvc pipe for water reticulation, in 6m long |  |  | 2 | leng
15mm diameter tee |  |  | 12 | no
15mm diameter bend |  |  | 20 | no
15mm diameter stop valve |  |  | 4 | no
15mm diameter female adaptor |  |  | 12 | no
15mm diameter male adaptor |  |  | 24 | no
15mm diameter Pvc wall clip |  |  | 12 | nos
25mm dia pvc pipe for water reticulation, in 6m long |  |  | 6 | leng
25mm diameter tee |  |  | 12 | no
25mm diameter bend |  |  | 12 | no
25mm to 15mm diameter Reducing bush |  |  | 2 | nos
Solvent cement glue for pvc 500g/tin |  |  |  | tn
Finishes
Vinyl tile 300x300x45pieces/box |  |  | 7 | box
Vinyl tile adhesive backing. 4liter |  |  | 3 | bucket
300x300mm non slip ceramic floor tile on adhesive backing @ 17pc/box. |  |  | 17 | box
150x150mm x44pieces Ceramic wall tile on adhesive backing. |  |  | 19 | box
CTF Adhesive for ceramic tiles @ 20kg/bag |  |  | 18 | bag
Tile spacer 2mm @ 100pcs/pkt |  |  | 20 | pkt
Grout @ 2kg/pkt |  |  | 30 | bag
Lining
Hardbord Masonite 4.5mm thick for ceiling |  |  | 24 | sht
Plywood 2400x1200x4.5mm thick for, partition linning |  |  | 30 | sht
Insulation @ 2mx1m = 2m2/roll |  |  | 15 | roll
Painting and Decorating
Acrylic primer sealer undercoat 4 litres |  |  | 10 | tn
H/gloss 4ltrs |  |  | 19 | tn
Oil base wood primer @ 4ltrs |  |  | 5 | tn
Semi-gloss enamel @ 4liters/tin |  |  | 10 | tn
Oil base undercoat |  |  | 19 | tn
Tray complete with roller and sleeve |  |  | 3 | no
4 inch paint brush |  |  | 5 | no
3 inch paint brush |  |  | 5 | no
2 inch paint brush |  |  | 5 | no
1 inch paint brush |  |  | 5 | no
Filler no more gaps or approved filler |  |  | 20 | tube
Wood putty 20kg |  |  | 15 | bag
Turbentine @ 4.5litre/galon |  |  | 2 | galon
Electrical Services
Single Power Point(GPO 10A) |  |  | 4 | nos
Double Power point (GPO 10A) |  |  | 12 | nos
Single Light switch |  |  | 3 | nos
Double Light switch |  |  | 5 | nos
Triple Light switch |  |  | 1 | nos
Fan |  |  | 4 | nos
LED Light 4" |  |  | 9 | nos
CFL Bulbs |  |  | 4 | nos
Cable 1.5mm |  |  | 1 | roll
Cable 2.5mm |  |  | 60 | mtrs
Cable 4mm |  |  | 15 | mtrs
Underground cable 8mm/6mm |  |  | 35 | mtrs
Earth wire 10mm/6mm |  |  | 6 | mtr
Copper Earth Rod with clamp |  |  | 1 | length
PVC pipe 20mm |  |  | 6 | length
PVC clip 20mm |  |  | 2 | nos
Cable clip |  |  | 1 | pkt
Junction box |  |  | 6 | nos
Circuit breaker 32A |  |  | 1 | nos
Circuit breaker 25A |  |  | 1 | nos
Circuit breaker 20A |  |  | 1 | nos
Circuit breaker 16A |  |  | 2 | nos
Circuit breaker 10A |  |  | 2 | nos
Circuit breaker 6A |  |  | 2 | nos
Main Switch Board 12 Ways with Neutral Link |  |  | 1 | nos
Drainage
80mm diameter pvc pipe 6mtr lenght |  |  | 9 | length
80mm diameter bend |  |  | 10 | nos
80mm diameter tee |  |  | 8 | nos
100mm dia upvc stormwater & drainage pipe in 6m length |  |  | 5 | length
100mm dia bend |  |  | 13 | no
100mm dia tee |  |  | 8 | no
100mm diameter pvc wall clip |  |  | 6 | nos
Lay pvc pipe 100mm diameter in trench |  |  | 18 | m
100mm diameter gully trap complete with fittings connect to soakpit |  |  | 1 | each
Allow for installation of floor waste grate closer to wall with a tap at kneel level |  |  | 1 | prov sum
Allow for soakaway pit for drainage discharge from sink and tap |  |  | 1 | prov sum
Solvent cement glue for pvc 500g/tin |  |  | 3 | tn
Tank complete with concrete base & Overhead tank
Portland Cement 40kg |  |  | 40 | bags
200mm thick block |  |  | 160 | no
Formply construction |  |  | 4 | sht
100x50mm timber pine in 6m long |  |  | 6 | leng
50x50mm timber pine in 6m long |  |  | 4 | leng
F62 fabric mesh wire 6mx2.4m/sheet |  |  | 2 | sht
Rod 6mm diameter 6m |  |  | 1 | leng
Rod 12mm diameter 6m |  |  | 18 | leng
Fine aggregate |  |  | 120 | bags
Coarse aggregate |  |  | 160 | bags
3000 litre poly rain water tank complete with outlet |  |  | 1 | nos
5000 liter polytank completed with outlet |  |  | 1 | no
Septic Tank and Soak Pit
Septic Tanks:
Cement 40kg |  |  | 30 | bags
200mm thick concrete block |  |  | 220 | no
F62 fabric mesh wire 6mx2.4m/sheet |  |  |  | sht
Rod 16mm diameter 6m |  |  | 11 | leng
Rod 12mm diameter 6m |  |  | 10 | leng
Rod 6mm diameter 6m |  |  | 2 | leng
Approved aggregate |  |  | 2 | m3
Approved sand |  |  | 4 | m3
200x25mm timber formwork |  |  | 2 | leng
Formwork plasply boarding |  |  | 3 | sht
100x50mm formwork frames |  |  | 4 | leng
Nails, Screws, Bolt, etc (to be fully galvanised)
4" x 3.15dia bullet head galvanised nail @ 100pcs/pkt |  |  | 70 | pkt
30 x 2.8mm galvanised FC nails @100pcs/pkt |  |  | 184 | pkt
50 x 3.15 dia galv nails @ 100pcs/pkt |  |  | 160 | pkt
3" x .3.15mm bullet head galvanised nail @ 100pcs/pkt |  |  | 40 | pkt
2" x 3.15mm clout galvanised nail @ 100pcs/pkt |  |  | 20 | pkt
M12 bolts |  |  | 12 | no
Hexagon roofing screws with EPDM washers |  |  | 20 | kg
4" Counter sunk wood screws @ 50/pkt |  |  | 16 | pkt
VAT 12.5%
VAT |  |  | 12.5
Subtotal
Total
Page 1 of 1 | [5 empty] | Generated by Cubit Estimating